## Sheet1
| Examples | Brief Description
01-Basic | AudioPassThru | Demonstrates basic audio pass-thru using the Tympan Audio Board
| BasicGain | A potentiometer (volume knob) adjusts the digital gain applied to the audio signal
| ChangeSampleRate | Change the sample rate and block size used by the Tympan, then apply gain
| PrintCPUandMemoryUsage | BasicGain plus changes sample rate plus prints the CPU and Memory usage in the Arduino Serial Monitor
| TrebleBoost | Process audio by applying a high-pass filter followed by gain
| TrebleBoost_wComp | Process audio by applying a high-pass filter followed by gain followed by a dynamic range compressor
02-Utility | BluetoothAudio_PassThru | Demonstrate basic audio pass-thru from the Bluetooth module
| ControlViaSerial | Shows how system parameters can be controlled via text commands from the Arduino Serial Monitor
| DetectExtMic | Adds code to detect if external mic is inserted into jack and automatically switches the input to the external mic (and back) as it is plugged or unplugged then applies gain
| MyAudiogramAlgorithm | Provides a blank canvas for adding your own floating-point audio processing
| ToneOutputWithSteppedAmplitude | Plays a single tone followed by silence. Repeats the tone+silence at increasing amplitude. The last tone should definitely distort. The 2nd-to-last tone should be on the edge of distorting. WARNING: DO NOT LISTEN TO THIS WITH HEADPHONES ON
| RenameTympanBT | Change the name of the Bluetooth module on the Tympan to make it easier for us fellow humans to recognize when connecting via PC, phone, or other device
| SDWavPlayer | Play back a WAV file through the Typman
| SDWriting_01_StereoAudio | Digitizes two channels and records to SD card. Uses potentiometer to start and stop recording
| SDWriting_02_RemoteControlled | Write audio to SD based on serial commands via USB serial or via BT serial
| SoundLevelMeter | Compute the current sound level, dBA-Fast or whatever. Uses exponential time weighting
| TympanPDMMics | Illustrates how to use PDM digital microphones with the Tympan
03-Intermediate | WDRC_SingleBand | Implements Wide Dynamic Range Compressor, though only in a single frequency band. Added an expansion stage to manage noise at very low SPL. Minimal implementation.
| WDRC_FIR_8Band | Implements 8-band compressor in the time-domain. Minimal implementation. Trying to be simple. No Serial control, no BT, no SD card.
04-FrequencyDomain | LowpassFilter_FD | Demonstrates audio procesing in the frequency domain through the use of a very simple lowpass filter
| NoiseReduction_FD | Demonstrates noise reduction via frequency domain processing
| FormantShifter_FD | Demonstrates formant shifting via frequency domain processing
| FrequencyShifter_FD | Demonstrates frequency shifting via frequency domain processing
| FrequencyCompression_FD | Demonstrates non-linear frequency compression and shifting via frequency domain processing
| GenericFreqDomainExample_FD | Demonstrates audio procesing in the frequency domain using the Tympan_Library's base class that encapsulates much of the detailed work of converting from the time domain to the frequency domain and back
05-FullSystems | WDRC_8BandFIR_Full | Implements 8-band WDRC compressor using FIR filters. Includes serial and Bluetooth control.
| WDRC_3BandIIR_wAFC | Implements 3-band WDRC compressor using IIR filters. Adds adaptive feedback cancelation (AFC) based on the work of BTNRH. Includes serial and Bluetooth control.